## Tabelle1
Date: | 2025-04-02 09:36 |  | Vendors | www.conrad.e
Revision: | 2 |  |  | www.reichelt.de
Component Count: | 21 |  |  | www.rs-components.de
| Single Board |  |  |  |  | Order
Ref | Value | Qnty | Vendor | OrderLink | Order No. | Component Name | Order Quantitiy | single price | Total price | Cmp name | Footprint | Description
C1 | 100n | 1 | Conrad | https://www.conrad.de/de/search.html?search=1235240%20-%2062 |  |  | #REF! | 0.08 | #REF! | C | Capacitor_THT:C_Rect_L7.2mm_W3.0mm_P5.00mm_FKS2_FKP2_MKS2_MKP2 | Unpolarized capacitor
C2 | C_Polarized | 1 | Conrad | https://www.conrad.de/de/search.html?search=1235240%20-%2062 |  |  | #REF! |  | #REF! | C | Capacitor_THT:CP_Radial_D10.0mm_P2.50mm | Polarized capacitor
D1 | LED green | 1 |  |  |  |  | #REF! | 0.17 | #REF! | D | LED_SMD:LED_1206_3216Metric_Pad1.42x1.75mm_HandSolder | LED
D2 | LED red | 1 | [7 empty] | D | LED_THT:LED_D5.0mm | LED
D3 | 1N4148 | 1 | [7 empty] | D | Diode_THT:D_DO-35_SOD27_P7.62mm_Horizontal | Diode
J1 | Conn_01x02_Pin | 1 | [7 empty] | J | Connector_PinHeader_2.54mm:PinHeader_1x02_P2.54mm_Vertical | Connector PinHeader
R1 | R | 1 | on Stock | https://www.reichelt.de/praezisionstimer-ic-typ-555-4-5--16-v-dip-8-ne-555-dip-p13396.html?&trstct=pos_0&nbc=1 | [5 empty] | R | Resistor_SMD:R_1206_3216Metric_Pad1.30x1.75mm_HandSolder | Resistor
R2,R3 | 15k | 2 | on Stock | https://www.reichelt.de/praezisionstimer-ic-typ-555-4-5--16-v-dip-8-ne-555-dip-p13396.html?&trstct=pos_0&nbc=1 | [5 empty] | R | Resistor_THT:R_Axial_DIN0207_L6.3mm_D2.5mm_P10.16mm_Horizontal | Resistor
R4 | 330 | 1 | on Stock | https://www.reichelt.de/praezisionstimer-ic-typ-555-4-5--16-v-dip-8-ne-555-dip-p13396.html?&trstct=pos_0&nbc=1 | [5 empty] | R | Resistor_THT:R_Axial_DIN0207_L6.3mm_D2.5mm_P10.16mm_Horizontal | Resistor
TP1 | out | 1 | [7 empty] | TP | Connector_PinHeader_2.54mm:PinHeader_1x01_P2.54mm_Vertical | Connector PinHeader
TP2 | TR | 1 | [7 empty] | TP | Connector_PinHeader_2.54mm:PinHeader_1x01_P2.54mm_Vertical | Connector PinHeader
U1 | NE555P | 1 | Reichelt |  | NE 555 DIP | NE 555 DIP Timer-IC, Typ 555, DIP-8 |  |  |  | NE555 |  | Precision Timers, DIP-8/SOIC-8
Distancae Bolt |  | 4 |  | https://www.conrad.de/de/p/6135-30-abstandsbolzen-l-30-mm-m3-messing-1-st-526550.html
Nut |  | 4 |  | https://www.conrad.de/de/p/toolcraft-888718-sechskantmuttern-m3-din-934-stahl-verzinkt-1-st-888718.html |  |  | #REF! |  | #REF!
#REF!